## Aurora Express Time Study
Recorder | Forager |  | Company | Siemens Mobility
Operator | 1 |  | Assembly | Aurora Express Wheel
Date | MM/DD/YYY |  | Units Made | 1
Step No: | Step Description | Observed Time #1 | Observed Time #2 | Observed Time #3 | Observed Time #4 | Observed Time #5 | Observed Time #6 | Observed Time #7 | Observed Time #8 | Observed Time #9 | Observed Time #10 | Average | Range | Notes
1 | Retrieve wheel components from storage | 2:30 | 2:27 | 2:21 | 2:33 | 2:26 | 2:16 | 2:26 | 2:36 | 2:31 | 2:29 | 2:27 | 0:20 | Time varies by storage efficiency and distance.
2 | Setup workspace and tools | 1:45 | 1:45 | 1:37 | 1:33 | 1:48 | 1:31 | 1:34 | 1:46 | 1:37 | 1:33 | 1:39 | 0:17 | Dependent on organization and availability of tools.
3 | Inspect components for defects | 3:00 | 3:06 | 3:08 | 3:09 | 3:08 | 2:52 | 2:51 | 3:02 | 3:06 | 3:05 | 3:03 | 0:18 | Critical for quality, variability in defect rates.
4 | Assemble hub to wheel frame | 4:20 | 4:05 | 4:19 | 4:22 | 4:33 | 4:14 | 4:09 | 4:10 | 4:14 | 4:22 | 4:17 | 0:28 | Precision task, requiring manual dexterity.
5 | Secure hub with bolts | 2:50 | 2:38 | 2:59 | 2:54 | 2:37 | 3:00 | 2:50 | 2:44 | 2:35 | 2:53 | 2:48 | 0:25 | Utilizes specialized tools; time varies by tool efficiency.
6 | Lubricate wheel bearings | 1:30 | 1:42 | 1:32 | 1:44 | 1:15 | 1:18 | 1:35 | 1:18 | 1:25 | 1:42 | 1:30 | 0:29 | Standardized process, but slight variations in application technique.
7 | Install bearings into hub | 3:15 | 3:03 | 3:05 | 3:19 | 3:00 | 3:06 | 3:03 | 3:00 | 3:18 | 3:14 | 3:08 | 0:19 | Requires precision; misalignment can lead to rework.
8 | Attach wheel sensors | 2:40 | 2:32 | 2:50 | 2:44 | 2:29 | 2:48 | 2:37 | 2:30 | 2:36 | 2:34 | 2:38 | 0:21 | Involves delicate handling and precision placement.
9 | Test sensor functionality | 2:55 | 2:49 | 2:53 | 2:54 | 3:01 | 2:51 | 2:44 | 3:10 | 3:06 | 3:06 | 2:57 | 0:26 | Critical step, time varies based on sensor performance.
10 | Fit brake discs to hub | 4:05 | 4:09 | 3:58 | 3:57 | 3:55 | 4:04 | 4:10 | 3:50 | 4:13 | 3:51 | 4:01 | 0:23 | Involves heavy lifting and precise alignment.
11 | Install brake calipers | 3:50 | 3:56 | 3:44 | 3:35 | 3:41 | 3:53 | 3:43 | 3:52 | 4:02 | 3:39 | 3:48 | 0:27 | Complex assembly with multiple components.
12 | Connect brake lines | 3:35 | 3:38 | 3:40 | 3:21 | 3:28 | 3:47 | 3:34 | 3:38 | 3:22 | 3:30 | 3:33 | 0:26 | Requires careful routing and secure connections.
13 | Bleed brake system | 4:00 | 3:49 | 4:04 | 3:54 | 4:05 | 3:45 | 4:00 | 3:49 | 4:10 | 4:07 | 3:58 | 0:25 | Essential for operation; time varies with technique.
14 | Mount wheel to axle | 5:25 | 5:33 | 5:26 | 5:35 | 5:27 | 5:24 | 5:30 | 5:12 | 5:12 | 5:21 | 5:25 | 0:23 | Heaviest component, requires crane; timing varies by equipment availability.
15 | Secure wheel with locking mechanism | 2:20 | 2:11 | 2:24 | 2:05 | 2:20 | 2:08 | 2:08 | 2:21 | 2:35 | 2:13 | 2:17 | 0:30 | Critical for safety; involves torque wrench.
16 | Conduct wheel alignment | 4:45 | 4:54 | 4:35 | 4:40 | 4:34 | 4:51 | 4:56 | 4:59 | 4:33 | 4:41 | 4:45 | 0:26 | Requires specialized equipment; alignment precision is key.
17 | Perform functional test of wheel assembly | 3:10 | 3:19 | 3:25 | 3:15 | 3:04 | 3:07 | 3:18 | 2:58 | 3:25 | 2:57 | 3:12 | 0:28 | Comprehensive testing, variability in findings.
18 | Clean assembly area | 1:55 | 1:52 | 1:55 | 2:03 | 1:50 | 2:05 | 1:55 | 1:42 | 2:07 | 1:59 | 1:56 | 0:25 | Essential for maintaining a safe work environment.
19 | Document assembly process | 2:05 | 2:16 | 2:05 | 1:53 | 2:16 | 2:00 | 2:03 | 2:00 | 1:53 | 2:06 | 2:04 | 0:23 | Required for quality control and future reference.
20 | Transport assembly to next section | 2:40 | 2:26 | 2:25 | 2:55 | 2:49 | 2:45 | 2:46 | 2:38 | 2:43 | 2:25 | 2:39 | 0:30 | Efficiency depends on workshop layout and transport availability.

## Findings and Recommendation
Findings and Recommendations